## Sheet1
GoTaq Reaction Calculator
Adjust values in green cells. Master mix recipe is in red.
Number of reactions (including pos and neg controls): |  |  |  | 8
Reaction Volume: |  |  |  | 25
Master Mix
Reagent | Volume (uL) for 1rxn | 8 reactions
GoTaq [2X] | 12.5 | 100
Fwd Primer | 1 | 8
Rev Primer | 1 | 8
DNA Template | 3 | NA | ← DNA Template does NOT go into Master Mix!
PCR Water | 7.5 | 60
| Total Volume of MM -> | 176
|  |  | DNA Template | Master Mix
To each PCR tube, add the following: |  |  | 3 uL | 22 uL
Add Master Mix to all tubes first (use one tip) and then use clean tips to add template